## ESP32_S3_DEVKIT_EL_V1
Item | Qty | Reference(s) | Product Number | Value | LibPart | Footprint | Datasheet | DNP | Description | Manufacturer | Price
1 | 6 | BT1, BT2, BT3, BT4, SW1, SW2 | PTS636 SK25 SMTR LFS | SW_Push | Switch:SW_Push | Button_Switch_SMD:SW_Tactile_SPST_NO_Straight_CK_PTS636Sx25SMTRLFS | https://www.ckswitches.com/media/2779/pts636.pdf |  | Tactile Switch SPST-NO Top Actuated Surface Mount | C&K | 0.15
2 | 1 | BZ1 | GT-111P | Buzzer | Device:Buzzer | Buzzer_Beeper:Buzzer_12x9.5RM7.6 | https://www.digikey.com/en/supplier-centers/soberton |  | Buzzers Transducer, Externally Driven Magnetic 1.5 V 10mA 2.048kHz 80dB @ 1.5V, 10cm Through Hole PC Pins | Soberton Inc. | 0.65
3 | 10 | C1, C3, C5, C6, C7, C8, C10, C11, C13, C14 | C0603C104K5RAC7867 | 0.1 uF | Device:C | Capacitor_SMD:C_0603_1608Metric_Pad1.08x0.95mm_HandSolder | https://connect.kemet.com:7667/gateway/IntelliData-ComponentDocumentation/1.0/download/datasheet/C0603C104K5RACTU |  | CAP CER 0.1UF 50V X7R 0603 | KEMET | 0.11
4 | 3 | C2, C9, C12 | C1206C106M3PAC7800 | 10 uF | Device:C | Capacitor_SMD:C_1206_3216Metric_Pad1.33x1.80mm_HandSolder | https://connect.kemet.com:7667/gateway/IntelliData-ComponentDocumentation/1.0/download/datasheet/C1206C106M3PACTU |  | CAP CER 10UF 25V X5R 1206 | KEMET | 0.27
5 | 1 | C4 | C1206C105M4RAC7800 | 1 uF | Device:C | Capacitor_SMD:C_1206_3216Metric_Pad1.33x1.80mm_HandSolder | https://connect.kemet.com:7667/gateway/IntelliData-ComponentDocumentation/1.0/download/datasheet/C1206C105M4RAC7800 |  | 1 ÂµF Â±20% 16V Ceramic Capacitor X7R 1206 (3216 Metric) | KEMET | 0.17
6 | 1 | D1 | 5988270107F | Green LED | Device:LED | LED_SMD:LED_1206_3216Metric | https://s3-us-west-2.amazonaws.com/catsy.557/Dialight_CBI_data_598-1206_Apr2018.pdf |  | Green 566nm LED Indication - Discrete 2V 1206 (3216 Metric) | Dialight | 0.32
7 | 1 | D2 | NRVA4007T3G | NRVA4007T3G | Diode:MRA4007T3G | Diode_SMD:D_SMA | https://www.onsemi.com/pdf/datasheet/mra4003t3-d.pdf |  | Diode 1000 V 1A Surface Mount SMA | onsemi | 0.41
8 | 4 | D3, D4, D5, D6 | COM-16347 | WS2812B | LED:WS2812B | LED_SMD:LED_WS2812B_PLCC4_5.0x5.0mm_P3.2mm | https://cdn-shop.adafruit.com/datasheets/WS2812B.pdf |  | Addressable Lighting - LED Serial NRZ (Shift Register) Red, Green, Blue (RGB) | SparkFun Electronics | 0.58
9 | 4 | D7, D8, D9, D10 | 5988291107F | Blue LED | Device:LED | LED_SMD:LED_1206_3216Metric | https://s3-us-west-2.amazonaws.com/catsy.557/Dialight_CBI_data_598-1206_Apr2018.pdf |  | Blue 473nm LED Indication - Discrete 3.2V 1206 (3216 Metric) | Dialight | 0.38
10 | 3 | D11, D12, D13 | STPS2L30A | D_Schottky | Device:D_Schottky | Diode_SMD:D_SMA | https://www.st.com/content/ccc/resource/technical/document/datasheet/62/6b/2e/7f/34/cb/43/55/CD00001633.pdf/files/CD00001633.pdf/jcr:content/translations/en.CD00001633.pdf |  | DIODE SCHOTTKY 30V 2A SMA | STMicroelectronics | 0.36
11 | 1 | D14 | 5988210107F | RED LED | Device:LED | LED_SMD:LED_1206_3216Metric | https://s3-us-west-2.amazonaws.com/catsy.557/Dialight_CBI_data_598-1206_Apr2018.pdf |  | Red 635nm LED Indication - Discrete 2V 1206 (3216 Metric) | Dialight | 0.33
12 | 3 | J1, J4, J5 | 2057-BHR-06-VUA-ND | Conn_02x03_IDC | Connector_Generic:Conn_02x03_Odd_Even | Connector_IDC:IDC-Header_2x03_P2.54mm_Vertical | https://app.adam-tech.com/products/download/data_sheet/203218/bhr-xx-vua-data-sheet.pdf |  | Connector Header Through Hole 6 position 0.100" (2.54mm) | Adam Tech | 0.25
13 | 2 | J2, J8 | 0473460001 | USB_B_Micro | Connector:USB_B_Micro | Connector_USB:USB_Micro-B_Molex_47346-0001 | https://tools.molex.com/pdm_docs/sd/473460001_sd.pdf |  | CONN RCPT USB2.0 MICRO B SMD R/A | Molex | 1.17
14 | 2 | J3, J6 | 1734656 | Screw_Terminal_01x02 | Connector:Screw_Terminal_01x02 | TerminalBlock_Phoenix:TerminalBlock_Phoenix_MKDS-1,5-2_1x02_P5.00mm_Horizontal | https://media.digikey.com/PDF/Data%20Sheets/Phoenix%20Contact%20PDFs/1734656.pdf |  | 2 Position Wire to Board Terminal Block Horizontal with Board 0.197" (5.00mm) Through Hole | Phoenix Contact | 1.26
15 | 1 | J7 | 54202-S0803LF | Conn_02x03_Odd_Even | Connector_Generic:Conn_02x03_Odd_Even | Connector_PinHeader_2.54mm:PinHeader_2x03_P2.54mm_Vertical_SMD | https://cdn.amphenol-cs.com/media/wysiwyg/files/drawing/54202.pdf |  | Connector Header Surface Mount 6 position 0.100" (2.54mm) | Amphenol ICC (FCI) | 0.45
16 | 1 | J9 | ED1543-ND | Conn_02x05_Odd_Even | Connector_Generic:Conn_02x05_Odd_Even | Connector_IDC:IDC-Header_2x05_P2.54mm_Vertical | http://www.on-shore.com/wp-content/uploads/2018/04/302-SXX1.pdf |  | Connector Header Through Hole 10 position 0.100" (2.54mm) | On Shore Technology Inc. | 0.33
17 | 1 | K1 | G5Q-1A4 DC5 | G5Q-1A | Relay:G5Q-1A | Relay_THT:Relay_SPST_Omron-G5Q-1A | https://www.omron.com/ecb/products/pdf/en-g5q.pdf |  | General Purpose Relay SPST-NO (1 Form A) 5VDC Coil Through Hole | Omron Electronics Inc-EMC Div | 1.57
18 | 3 | Q1, Q2, Q3 | MMBT2222LT1G | Q_NPN_BEC | Device:Q_NPN_BEC | Package_TO_SOT_SMD:SOT-23-3 | https://www.onsemi.com/pdf/datasheet/mmbt2222lt1-d.pdf |  | Bipolar (BJT) Transistor NPN 30 V 600 mA 250MHz 300 mW Surface Mount SOT-23-3 (TO-236) | onsemi | 0.16
19 | 4 | R1, R2, R3, R5 | ERJ-P08J102V | 1K | Device:R_US | Resistor_SMD:R_1206_3216Metric | https://industrial.panasonic.com/ww/products/pt/general-purpose-chip-resistors/models/ERJ-P08J102V |  | RES SMD 1K OHM 5% 2/3W 1206 | Panasonic Electronic Components | 0.14
20 | 1 | R4 | ERJ-8GEY0R00V | 0R | Device:R_US | Resistor_SMD:R_1206_3216Metric | https://industrial.panasonic.com/ww/products/pt/general-purpose-chip-resistors/models/ERJ8GEYJ331V |  | 0 Ohms Jumper Chip Resistor 1206 (3216 Metric) Automotive AEC-Q200 Thick Film | Panasonic Electronic Components | 0.14
21 | 4 | R6, R7, R12, R13 | ERJ-8GEYJ103V | 10K | Device:R_US | Resistor_SMD:R_1206_3216Metric | https://industrial.panasonic.com/ww/products/pt/general-purpose-chip-resistors/models/ERJ-8GEYJ103V |  | RES SMD 10K OHM 5% 1/4W 1206 | Panasonic Electronic Components | 0.12
22 | 6 | R8, R9, R10, R11, R14, R15 | ERJ-8GEYJ331V | 330R | Device:R_US | Resistor_SMD:R_1206_3216Metric | https://industrial.panasonic.com/ww/products/pt/general-purpose-chip-resistors/models/ERJ8GEYJ331V |  | RES SMD 330 OHM 5% 1/4W 1206 | Panasonic Electronic Components | 0.14
23 | 4 | RV1, RV2, RV3, RV4 | 3386P-1-104LF | 100K | Device:R_Potentiometer_Trim_US | Potentiometer_THT:Potentiometer_Bourns_3386P_Vertical | https://www.vishay.com/docs/51016/t73.pdf |  | 100 kOhms 0.5W, 1/2W PC Pins Through Hole Trimmer Potentiometer Cermet 1.0 Turn Top Adjustment | Bourns Inc. | 1.61
24 | 1 | U1 | CH340C | CH340C | Interface_USB:CH340C | Package_SO:SOIC-16_3.9x9.9mm_P1.27mm | https://datasheet.lcsc.com/szlcsc/Jiangsu-Qin-Heng-CH340C_C84681.pdf |  | USB to serial port chip | WCH | 0.73
25 | 1 | U2 | ESP32-S3-WROOM-1-N8R2 | ESP32-S3-WROOM-1 | PCM_Espressif:ESP32-S3-WROOM-1 | PCM_Espressif:ESP32-S3-WROOM-1 | https://www.espressif.com/sites/default/files/documentation/esp32-s3-wroom-1_wroom-1u_datasheet_en.pdf |  | WiFi 802.11a/b/g/n, Bluetooth v5.0 Transceiver Module 2.4GHz PCB Trace | Espressif Systems | 3.35
26 | 1 | U3 | AZ1117CH-3.3TRG1 | 3.3v 1A | Regulator_Linear:AZ1117-3.3 | Package_TO_SOT_SMD:SOT-223-3_TabPin2 | https://www.diodes.com/assets/Datasheets/AZ1117C.pdf |  | IC REG LINEAR 3.3V 1A SOT223 | Diodes Incorporated | 0.45